## PCM C1
LS1 Corvette PCM - 2000
| PCM Connector 1 | Pin Number | Gauge | Circuit No. | Wire Color | Function
| PCM C1 | 1 |  | 451 | Black/White | PCM Ground
| PCM C1 | 2 |  | 1867 | Light Green | Crankshaft Position Sensor B+ Supply | *
| PCM C1 | 3 |  | 1746 | Pink/Black | Injector 3 Control | *
| PCM C1 | 4 |  | 1745 | Light Green/Black | Injector 2 Control | *
| PCM C1 | 5 |  |  |  | Not Used
| PCM C1 | 6 |  |  |  | Not Used
| PCM C1 | 7 |  | 596 | Grey | Engine Oil Pressure Sensor 5V Reference | *
| PCM C1 | 8 |  |  |  | Not Used
| PCM C1 | 9 |  |  |  | Not Used
| PCM C1 | 10 |  |  |  | Not Used
| PCM C1 | 11 |  | 1876 | Light Blue | Knock Sensor Signal - Rear | *
| PCM C1 | 12 |  | 1869 | DK Blue/White | Crankshaft Position Sensor - Signal | *
| PCM C1 | 13 |  | 463 | Orange/Black | Requested Torque Signal | *
| PCM C1 | 14 |  | 800 | Tan | Throttle Actuator Control Serial Data | *
| PCM C1 | 15 |  | 1061 | Orange/Black | Throttle Actuator Control Serial Data | *
| PCM C1 | 16 |  |  |  | Not Used
| PCM C1 | 17 |  | 1225 | DK Blue | Transmission Range Signal B (Auto Only) | *
| PCM C1 | 18 |  | 1226 | Red | Transmission Range Signal C (Auto Only) | *
| PCM C1 | 19 |  | 239 | Pink | PCM Ignition Supply
| PCM C1 | 20 |  | 340 | Orange | PCM Battery Supply
| PCM C1 | 21 |  | 1868 | Yellow/Black | Crankshaft Position Sensor Ground | *
| PCM C1 | 22 |  |  |  | Not Used
| PCM C1 | 23 |  | 720 | Grey | Sensor Ground | *
| PCM C1 | 24 |  |  |  | Not Used
| PCM C1 | 25 |  | 1671 | Tan | HO2S Signal Low Bank 2 Sensor 2 | *
| PCM C1 | 26 |  | 1667 | Tan | HO2S Signal Low Bank 2 Sensor 1 | *
| PCM C1 | 27 |  |  |  | Not Used
| PCM C1 | 28 |  | 1669 | Tan/White | HO2S Signal Low Bank 1 Sensor 2 | *
| PCM C1 | 29 |  | 1653 | Tan/White | HO2S Signal Low Bank 1 Sensor 1 | *
| PCM C1 | 30 |  |  |  | Not Used
| PCM C1 | 31 |  |  |  | Not Used
| PCM C1 | 32 |  | 771 | Black/White | PRND A Input Signal (Auto Only)
| PCM C1 | 33 |  | 420 | Purple | TCC Brake Switch (Auto Only)
| PCM C1 | 34 |  | 776 | White | PRND P Input Signal (Auto Only)
| PCM C1 | 35 |  | 48 | Grey | Clutch Switch (Manual Only)
| PCM C1 | 36 |  | 1744 | Black | Injector 1 Control | *
| PCM C1 | 37 |  | 846 | Yellow/Black | Injector 6 Control | *
| PCM C1 | 38 |  | 1101 | Pink/White | Powertrain Induced Chassic Pitch Signal (If equipped)
| PCM C1 | 39 |  |  |  | Not Used
| PCM C1 | 40 |  | 451 | Black/White | PCM Ground
| PCM C1 | 41 |  |  |  | Not Used
| PCM C1 | 42 |  | 335 | DK Green | Engine Cooling Fan Relay 1 Control
| PCM C1 | 43 |  | 877 | Red/Black | Injector 7 Control | *
| PCM C1 | 44 |  | 844 | Light Blue/Black | Injector 4 Control | *
| PCM C1 | 45 |  | 474 | Grey | A/C Refrigerant Pressure Sensor 5V Reference | *
| PCM C1 | 46 |  | 598 | Grey | Fuel Tank Pressure Sensor 5V Reference
| PCM C1 | 47 |  |  |  | Not Used
| PCM C1 | 48 |  | 416 | Grey | MAP Sensor 5V Reference | *
| PCM C1 | 49 |  |  |  | Not Used
| PCM C1 | 50 |  |  |  | Not Used
| PCM C1 | 51 |  | 496 | DK Blue | Knock Sensor Signal - Front | *
| PCM C1 | 52 |  |  |  | Not Used
| PCM C1 | 53 |  | 1057 | Orange/Black | Transmission Temperature Sensor Ground
| PCM C1 | 54 |  | 469 | Orange/Black | MAP Sensor Ground | *
| PCM C1 | 55 |  |  |  | Not Used
| PCM C1 | 56 |  |  |  | Not Used
| PCM C1 | 57 |  | 340 | Orange | PCM Battery Supply
| PCM C1 | 58 |  | 1049 | DK Green | Serial Data | *
| PCM C1 | 59 |  |  |  | Not Used
| PCM C1 | 60 |  | 407 | Black | A/C Refrigerant Pressure Sensor Ground | *
| PCM C1 | 61 |  | 632 | Pink/Black | Camshaft Position (CMP) Sensor Ground | *
| PCM C1 | 62 |  | 847 | Grey | Extend Travel Brake Switch Signal
| PCM C1 | 63 |  | 452 | Black | Engine Oil Pressure Sensor Ground | *
| PCM C1 | 64 |  |  |  | Not Used
| PCM C1 | 65 |  | 1670 | Purple | HO2S Signal High Bank 2 Sensor 2 | *
| PCM C1 | 66 |  | 1666 | Purple | HO2S Signal High Bank 2 Sensor 1 | *
| PCM C1 | 67 |  |  |  | Not Used
| PCM C1 | 68 |  | 1668 | Purple/White | HO2S Signal High Bank 1 Sensor 2 | *
| PCM C1 | 69 |  | 1665 | Purple/White | HO2S Signal High Bank 1 Sensor 1 | *
| PCM C1 | 70 |  | 1174 | Brown | Low Oil Level Switch | *
| PCM C1 | 71 |  |  |  | Not Used
| PCM C1 | 72 |  | 772 | Yellow | PRND B Input Signal (Auto Only)
| PCM C1 | 73 |  | 633 | Brown/White | Camshaft Position (CMP) Sensor Signal | *
| PCM C1 | 74 |  | 410 | Yellow | Engine Coolant Temperature (ECT) Sensor Signal | *
| PCM C1 | 75 |  |  |  | Not Used
| PCM C1 | 76 |  | 845 | Black/White | Injector 5 Control | *
| PCM C1 | 77 |  | 878 | DK Blue/White | Injector 8 Control | *
| PCM C1 | 78 |  |  |  | Not Used
| PCM C1 | 79 |  | 587 or 687 | Grey or White | 2nd/3rd Gear Block Out Sensor (M/T) or 3-2 Shift Solenoid Control (A/T)
| PCM C1 | 80 |  | 718 | Brown | Engine Coolant Temperature (ECT) Sensor Ground | *

## PCM C2
LS1 Corvette PCM - 2000
| PCM Connector 2 | Pin Number | Gauge | Circuit No. | Wire Color | Function
| PCM C2 | 1 |  | 451 | Black/White | PCM Ground (Auto Only)
| PCM C2 | 2 |  | 418 | Brown | TCC Control Solenoid (Auto Only) | *
| PCM C2 | 3 |  |  |  | Not Used
| PCM C2 | 4 |  | 421 | Purple | AIR Solenoid Control | *
| PCM C2 | 5 |  | 464 | Tan/Black | Torque Delivered | *
| PCM C2 | 6 |  | 1228 | Red/Black | Transmission Fluid Pressure Control Solenoid High (Auto Only) | *
| PCM C2 | 7 |  |  |  | Not Used
| PCM C2 | 8 |  | 1229 | Light Blue/White | Transmission Fluid Pressure Control Solenoid Low (Auto Only) | *
| PCM C2 | 9 |  | 465 | DK Green/White | Fuel Pump Relay Control
| PCM C2 | 10 |  | 121 | White | Engine Speed (Tach) Output Signal | *
| PCM C2 | 11 |  |  |  | Not Used
| PCM C2 | 12 |  |  |  | Not Used
| PCM C2 | 13 |  |  |  | Not Used
| PCM C2 | 14 |  | 380 | Red/Black | A/C Refrigerant Pressure Sensor Signal | *
| PCM C2 | 15 |  | 225 | Red | Alternator L Terminal | *
| PCM C2 | 16 |  |  |  | Not Used
| PCM C2 | 17 |  | 762 | DK Green/White | A/C Request Signal (C60 Only) | *
| PCM C2 | 18 |  | 59 | DK Green | A/C Status Signal | *
| PCM C2 | 19 |  |  |  | Not Used
| PCM C2 | 20 |  | 401 | Purple | Vehicle Speed Sensor (VSS) Reference Low | *
| PCM C2 | 21 |  | 400 | Yellow | Vehicle Speed Sensor (VSS) Signal | *
| PCM C2 | 22 |  |  |  | Not Used
| PCM C2 | 23 |  |  |  | Not Used
| PCM C2 | 24 |  |  |  | Not Used
| PCM C2 | 25 |  | 472 | Tan | IAT Sensor Signal | *
| PCM C2 | 26 |  | 2121 | Purple | Ignition Control 1 | *
| PCM C2 | 27 |  | 2127 | Red | Ignition Control 7 | *
| PCM C2 | 28 |  | 2126 | Lt Blue/White | Ignition Control 6 | *
| PCM C2 | 29 |  | 2124 | DK Green/White | Ignition Control 4 | *
| PCM C2 | 30 |  |  |  | Not Used
| PCM C2 | 31 |  | 492 | Yellow | MAF Sensor Signal | *
| PCM C2 | 32 |  | 432 | LT Green | MAP Sensor Signal | *
| PCM C2 | 33 |  | 473 | DK Blue | Engine Cooling Fan Relay 2 and 3 Control | *
| PCM C2 | 34 |  | 428 | DK Green/White | EVAP Canister Purge Valve Control
| PCM C2 | 35 |  |  |  | Not Used
| PCM C2 | 36 |  | 436 | Brown | AIR Pump Relay Control | *
| PCM C2 | 37 |  |  |  | Not Used
| PCM C2 | 38 |  |  |  | Not Used
| PCM C2 | 39 |  | 631 | Red | Camshaft Position (CMP) Sensor B+ Supply | *
| PCM C2 | 40 |  | 451 | Black/White | PCM Ground
| PCM C2 | 41 |  |  |  | Not Used
| PCM C2 | 42 |  | 422 | Tan/Black | TCC Enable Circuit (Auto Only) | *
| PCM C2 | 43 |  | 459 | DK Green/White | A/C Clutch Relay Control | *
| PCM C2 | 44 |  | 1652 | Light Green | Reverse Inhibit Solenoid Control | *
| PCM C2 | 45 |  | 1310 | White | EVAP Canister Vent Valve Control
| PCM C2 | 46 |  | 419 | Brown/White | Malfunction Indicator Lamp (MIL) Control
| PCM C2 | 47 |  | 375 or 1223 | White or Yellow/Black | 1 to 4 Up-Shift Lamp Control or Transmission Shift Solenoid B | *
| PCM C2 | 48 |  | 1222 | Light Green | Transmission Shift Solenoid A | *
| PCM C2 | 49 |  |  |  | Not Used
| PCM C2 | 50 |  | 817 | DK Green/White | Vehicle Speed Output Circuit | *
| PCM C2 | 51 |  | 1227 | Yellow/Black | Transmission Temperature Sensor Signal | *
| PCM C2 | 52 |  | 23 | Grey | Alternator F Terminal | *
| PCM C2 | 53 |  |  |  | Not Used
| PCM C2 | 54 |  | 1936 | DK Blue | Fuel Level Sensor Signal
| PCM C2 | 55 |  |  |  | Not Used
| PCM C2 | 56 |  |  |  | Not Used
| PCM C2 | 57 |  | 719 | Purple | IAT Sensor Ground | *
| PCM C2 | 58 |  | 331 | Tan/White | Engine Oil Pressure Sensor Signal | *
| PCM C2 | 59 |  |  |  | Not Used
| PCM C2 | 60 |  | 2129 | Brown | Ignition Control Reference Low Bank 1 | *
| PCM C2 | 61 |  | 2130 | Brown/White | Ignition Control Reference Low Bank 2 | *
| PCM C2 | 62 |  | 773 | Grey | PRND C Signal (Auto Only) | *
| PCM C2 | 63 |  | 1224 | Pink | Transmission Range Signal A (Auto Only) | *
| PCM C2 | 64 |  | 890 | DK Green | Fuel Tank Pressure Sensor Signal
| PCM C2 | 65 |  |  |  | Not Used
| PCM C2 | 66 |  | 2128 | Purple/White | Ignition Control 8 | *
| PCM C2 | 67 |  | 2122 | Red/White | Ignition Control 2 | *
| PCM C2 | 68 |  | 2125 | DK Green | Ignition Control 5 | *
| PCM C2 | 69 |  | 2123 | Light Blue | Ignition Control 3 | *
| PCM C2 | 70 |  |  |  | Not Used
| PCM C2 | 71 |  |  |  | Not Used
| PCM C2 | 72 |  |  |  | Not Used
| PCM C2 | 73 |  | 1937 | Light Blue | Fuel Level Sensor Signal (Secondary)
| PCM C2 | 74 |  |  |  | Not Used
| PCM C2 | 75 |  |  |  | Not Used
| PCM C2 | 76 |  |  |  | Not Used
| PCM C2 | 77 |  |  |  | Not Used
| PCM C2 | 78 |  |  |  | Not Used
| PCM C2 | 79 |  |  |  | Not Used
| PCM C2 | 80 |  |  |  | Not Used

## Terms
Terms
| AIR | Secondary Air Injection
| CMP | Camshaft Position Sensor
| CKP | Crankshaft Position Sensor
| ECT | Engine Coolant Temperature
| EOT | Engine Oil Temperature
| HO2S | Heated Oxygen (O2) Sensor
| IAT | Intake Air Temperature
| MAF | Mass Airflow
| MAP | Manifold Absolute Pressure
| MIL | Malfunction Indicator Lamp
| PCM | Powertrain Control Module
| PNP | Park Neutral Position Switch
| PRND | Park Reverse Neutral Drive
| TAC | Throttle Actuator Control
| TCC | Torque Converter Clutch
| VSS | Vehicle Speed Sensor